## Introduction
These worksheets, developed by the U.S. Department of Energy's National Renewable Energy Laboratory, provide direction for building owners, and energy managers to reduce plug and process loads (PPLs) in office buildings. First, the "Office PPL Inventory Worksheet" helps you conduct a walkthrough and inventory of all the plug loads in your office. Then the "Office PPL Calculator Worksheet" helps you easily determine the estimated energy savings for recommended PPL strategies in one building or across your portfolio. The tool examines the energy impacts of workstations, server rooms, break rooms, and more.

## Office PPL Inventory Worksheet
Plug Load Walkthrough and Inventory
You should perform a plug load walkthrough of all areas of your building. For a complete plug load benchmark, meter the devices for one week or longer to develop an accurate use profile. Then calculate the average power draw during occupied and unoccupied hours. During the walkthrough, record device quantities and power use in the appropriate columns. Search the ENERGY STAR® and EPEAT® databases to determine if the current equipment stock is energy efficient. If some pieces are not, replace them with efficient devices from the databases. Note whether the equipment is powered down during unoccupied hours. (See the Notes section to record comments about the equipment and how it is operated.) Energy saving strategies have been included. The following devices are common to office spaces. You may use the blank rows to add in devices that are not listed.
Product Databases:
ENERGY STAR®
EPEAT®
*Annual Energy = (52 ÷ 1000 × Ouantity of Devices) × {(Average Power During Business Hours × Number of Business Hours per Week) + (Average Power During Non-Business Hours × (168 – Number of Business Hours per Week))}
Space | Device | Number of Users per Device | Quantity of Devices | Average Power During Business Hours (W) | Average Power During Nonbusiness Hours (W) | Number of Business Hours per Week | Annual Energy Use (kWh)* | Is this device in the ENERGY STAR or EPEAT database? |  |  | Does this device turn off during nonbusiness hours? |  |  | Notes (ex: size, age, technology, or usage patterns of equipment) | Energy Saving Strategy
[8 empty] | YES | NO | NA | YES | NO | NA
Break Rooms and Kitchens | Full-Size Refrigerators | [6 empty] | ¨ | ¨ | ¨ | ¨ | ¨ | ¨ |  | All Equipment: Replace aging, inefficient equipment with the most efficient possible ENERGY STAR and EPEAT devices. Refrigerators and Freezers: Glass front refrigerators should be replaced with solid front refrigerators. Mini-refrigerators should be consolidated into a single, full-size refrigerator used by at least 60 people. Vending Machines and Drinking Water: Underused vending machines should be removed. The remaining machines should be delamped. Coolers should be removed or disconnected from drinking fountains. Filtered drinking water should be provided at the tap. Miscellaneous Items: The devices should be among the most energy efficient in the ENERGY STAR and EPEAT databases. If the type of device is not listed in the databases, the responsible party should work with the manufacturers to procure the most efficient equipment. These devices should be turned off during unoccupied hours. The equipment should be powered down through manual control and through power management devices such as electrical outlet timers or occupancy sensors.
| Mini-Refrigerators | [6 empty] | ¨ | ¨ | ¨ | ¨ | ¨ | ¨
| Coffee Makers | [6 empty] | ¨ | ¨ | ¨ | ¨ | ¨ | ¨
| Toasters | [6 empty] | ¨ | ¨ | ¨ | ¨ | ¨ | ¨
| Microwaves | [6 empty] | ¨ | ¨ | ¨ | ¨ | ¨ | ¨
| Refrigerated Vending Machines | [6 empty] | ¨ | ¨ | ¨ | ¨ | ¨ | ¨
| Nonrefrigerated Vending Machines | [6 empty] | ¨ | ¨ | ¨ | ¨ | ¨ | ¨
| Water Coolers | [6 empty] | ¨ | ¨ | ¨ | ¨ | ¨ | ¨
| Drinking Fountains | [6 empty] | ¨ | ¨ | ¨ | ¨ | ¨ | ¨
| Water Heaters | [6 empty] | ¨ | ¨ | ¨ | ¨ | ¨ | ¨
| Water Filters | [6 empty] | ¨ | ¨ | ¨ | ¨ | ¨ | ¨
| Dishwashers | [6 empty] | ¨ | ¨ | ¨ | ¨ | ¨ | ¨
| Ovens/Stoves/Ranges | [6 empty] | ¨ | ¨ | ¨ | ¨ | ¨ | ¨
[8 empty] | ¨ | ¨ | ¨ | ¨ | ¨ | ¨
[8 empty] | ¨ | ¨ | ¨ | ¨ | ¨ | ¨
[8 empty] | ¨ | ¨ | ¨ | ¨ | ¨ | ¨
[8 empty] | ¨ | ¨ | ¨ | ¨ | ¨ | ¨
[8 empty] | ¨ | ¨ | ¨ | ¨ | ¨ | ¨
[8 empty] | ¨ | ¨ | ¨ | ¨ | ¨ | ¨
[8 empty] | ¨ | ¨ | ¨ | ¨ | ¨ | ¨
[8 empty] | ¨ | ¨ | ¨ | ¨ | ¨ | ¨
Workstations | Desktop Computers | [6 empty] | ¨ | ¨ | ¨ | ¨ | ¨ | ¨ |  | Computers and Monitors: Desktop computers should be replaced with 30-W maximum laptop computers. Computer screensavers should be disabled and the power option settings enabled to go into standby after 15 minutes of idle time. All CRT monitors and fluorescent backlit LCD monitors should be replaced with 20-W maximum LED backlit LCD monitors. Task Lighting: Incandescent and fluorescent task lighting should be replaced with 6-W LED task lighting. Phones: Standard telephones should be replaced with 2-W maximum VOIP telephones. Power Management: All devices at the workstation should be powered by power management surge protectors to eliminate parasitic loads when the space is unoccupied. Printers, Copiers, Scanners, Fax Machines: Personal office equipment should be consolidated into shared multifunction devices in print and copy rooms. Miscellaneous Items: Items not listed above should be eliminated from workstations. If they are critical, a valid business case must be made for their continued use. If allowed, these devices should be among the most energy efficient in the ENERGY STAR and EPEAT databases. If the type of device is not listed in the databases, the responsible party should work with the manufacturers to procure the most efficient equipment. If allowed, these devices should be turned off during unoccupied hours. The equipment should be powered down through manual control and through the power management surge protector.
| UPS Units | [6 empty] | ¨ | ¨ | ¨ | ¨ | ¨ | ¨
| Laptop Computers | [6 empty] | ¨ | ¨ | ¨ | ¨ | ¨ | ¨
| Computer Monitors | [6 empty] | ¨ | ¨ | ¨ | ¨ | ¨ | ¨
| Task Lighting | [6 empty] | ¨ | ¨ | ¨ | ¨ | ¨ | ¨
| Decorative Lighting | [6 empty] | ¨ | ¨ | ¨ | ¨ | ¨ | ¨
| Phones | [6 empty] | ¨ | ¨ | ¨ | ¨ | ¨ | ¨
| Peripherals | [6 empty] | ¨ | ¨ | ¨ | ¨ | ¨ | ¨
| Personal Printers | [6 empty] | ¨ | ¨ | ¨ | ¨ | ¨ | ¨
| Personal Scanners/Copiers | [6 empty] | ¨ | ¨ | ¨ | ¨ | ¨ | ¨
| Personal Fax Machines | [6 empty] | ¨ | ¨ | ¨ | ¨ | ¨ | ¨
| Paper Shredders | [6 empty] | ¨ | ¨ | ¨ | ¨ | ¨ | ¨
| Space Heaters | [6 empty] | ¨ | ¨ | ¨ | ¨ | ¨ | ¨
| Fans | [6 empty] | ¨ | ¨ | ¨ | ¨ | ¨ | ¨
| Radios | [6 empty] | ¨ | ¨ | ¨ | ¨ | ¨ | ¨
| Electric Pencil Sharpeners | [6 empty] | ¨ | ¨ | ¨ | ¨ | ¨ | ¨
| Electric Staplers | [6 empty] | ¨ | ¨ | ¨ | ¨ | ¨ | ¨
| Electric Hole Punchers | [6 empty] | ¨ | ¨ | ¨ | ¨ | ¨ | ¨
| Label Makers/Printers | [6 empty] | ¨ | ¨ | ¨ | ¨ | ¨ | ¨
| Digital Photo Frames | [6 empty] | ¨ | ¨ | ¨ | ¨ | ¨ | ¨
| Cell Phone Battery Chargers | [6 empty] | ¨ | ¨ | ¨ | ¨ | ¨ | ¨
| Mini-Refrigerators | [6 empty] | ¨ | ¨ | ¨ | ¨ | ¨ | ¨
| Coffee Makers | [6 empty] | ¨ | ¨ | ¨ | ¨ | ¨ | ¨
[8 empty] | ¨ | ¨ | ¨ | ¨ | ¨ | ¨
[8 empty] | ¨ | ¨ | ¨ | ¨ | ¨ | ¨
[8 empty] | ¨ | ¨ | ¨ | ¨ | ¨ | ¨
[8 empty] | ¨ | ¨ | ¨ | ¨ | ¨ | ¨
[8 empty] | ¨ | ¨ | ¨ | ¨ | ¨ | ¨
[8 empty] | ¨ | ¨ | ¨ | ¨ | ¨ | ¨
Vertical Transport | Standard Elevators | [6 empty] | ¨ | ¨ | ¨ | ¨ | ¨ | ¨ |  | The design team should specify the most efficient elevators available. The elevators should feature occupancy-controlled lighting and ventilation. Other devices should be among the most energy efficient in the ENERGY STAR and EPEAT databases. If the type of device is not listed in the databases, the responsible party should work with the manufacturers to procure the most efficient equipment. These devices should be turned off during unoccupied hours. The equipment should be powered down through manual control and through power management devices such as electrical outlet timers or occupancy sensors.
| Service Elevators | [6 empty] | ¨ | ¨ | ¨ | ¨ | ¨ | ¨
| Escalators | [6 empty] | ¨ | ¨ | ¨ | ¨ | ¨ | ¨
| Heaters | [6 empty] | ¨ | ¨ | ¨ | ¨ | ¨ | ¨
| Fans | [6 empty] | ¨ | ¨ | ¨ | ¨ | ¨ | ¨
[8 empty] | ¨ | ¨ | ¨ | ¨ | ¨ | ¨
[8 empty] | ¨ | ¨ | ¨ | ¨ | ¨ | ¨
[8 empty] | ¨ | ¨ | ¨ | ¨ | ¨ | ¨
[8 empty] | ¨ | ¨ | ¨ | ¨ | ¨ | ¨
Small-Scale Food Service Areas | Full-Size Refrigerators | [6 empty] | ¨ | ¨ | ¨ | ¨ | ¨ | ¨ |  | All Equipment: Replace aging, inefficient equipment with the most efficient possible ENERGY STAR and EPEAT equipment. Refrigerators and Freezers: Glass front refrigerators and freezers should be replaced with solid front refrigerators and freezers. Mini-refrigerators or freezers should be consolidated into a single, full-size refrigerator or freezer. Power Management: Electrical switches should be provided to disconnect power to the devices during nonbusiness hours. Outside Vendors: If operated by an external vendor, include contractual requirements for operator to disconnect power to all nonessential equipment. Miscellaneous Items: The devices should be among the most energy efficient in the ENERGY STAR and EPEAT databases. If the type of device is not listed in the databases, the responsible party should work with the manufacturers to procure the most efficient equipment. These devices should be turned off during unoccupied hours. The equipment should be powered down through manual control and through power management devices such as electrical outlet timers or occupancy sensors.
| Mini-Refrigerators | [6 empty] | ¨ | ¨ | ¨ | ¨ | ¨ | ¨
| Upright Freezers | [6 empty] | ¨ | ¨ | ¨ | ¨ | ¨ | ¨
| Chest Freezers | [6 empty] | ¨ | ¨ | ¨ | ¨ | ¨ | ¨
| Display Cases | [6 empty] | ¨ | ¨ | ¨ | ¨ | ¨ | ¨
| Food Warmers | [6 empty] | ¨ | ¨ | ¨ | ¨ | ¨ | ¨
| Coffee Makers | [6 empty] | ¨ | ¨ | ¨ | ¨ | ¨ | ¨
| Espresso Machines | [6 empty] | ¨ | ¨ | ¨ | ¨ | ¨ | ¨
| Toasters | [6 empty] | ¨ | ¨ | ¨ | ¨ | ¨ | ¨
| Blenders | [6 empty] | ¨ | ¨ | ¨ | ¨ | ¨ | ¨
| Microwaves | [6 empty] | ¨ | ¨ | ¨ | ¨ | ¨ | ¨
| Water Coolers | [6 empty] | ¨ | ¨ | ¨ | ¨ | ¨ | ¨
| Water Heaters | [6 empty] | ¨ | ¨ | ¨ | ¨ | ¨ | ¨
| Water Filters | [6 empty] | ¨ | ¨ | ¨ | ¨ | ¨ | ¨
| Drinking Fountains | [6 empty] | ¨ | ¨ | ¨ | ¨ | ¨ | ¨
| Dishwashers | [6 empty] | ¨ | ¨ | ¨ | ¨ | ¨ | ¨
| Ovens/Stoves/Ranges | [6 empty] | ¨ | ¨ | ¨ | ¨ | ¨ | ¨
| Refrigerated Vending Machines | [6 empty] | ¨ | ¨ | ¨ | ¨ | ¨ | ¨
| Nonrefrigerated Vending Machines | [6 empty] | ¨ | ¨ | ¨ | ¨ | ¨ | ¨
| Cash Registers | [6 empty] | ¨ | ¨ | ¨ | ¨ | ¨ | ¨
| Credit Card Machines | [6 empty] | ¨ | ¨ | ¨ | ¨ | ¨ | ¨
| Popcorn Machine | [6 empty] | ¨ | ¨ | ¨ | ¨ | ¨ | ¨
[8 empty] | ¨ | ¨ | ¨ | ¨ | ¨ | ¨
[8 empty] | ¨ | ¨ | ¨ | ¨ | ¨ | ¨
[8 empty] | ¨ | ¨ | ¨ | ¨ | ¨ | ¨
Conference Rooms | Televisions | [6 empty] | ¨ | ¨ | ¨ | ¨ | ¨ | ¨ |  | The devices should be among the most energy efficient in the ENERGY STAR and EPEAT databases. If the type of device is not listed in the databases, the responsible party should work with the manufacturers to procure the most efficient equipment. These devices should be turned off during unoccupied hours. The equipment should be powered down through manual control and through power management devices such as electrical outlet timers or occupancy sensors.
| Projectors | [6 empty] | ¨ | ¨ | ¨ | ¨ | ¨ | ¨
| Smart Boards | [6 empty] | ¨ | ¨ | ¨ | ¨ | ¨ | ¨
| Audio Equipment | [6 empty] | ¨ | ¨ | ¨ | ¨ | ¨ | ¨
[8 empty] | ¨ | ¨ | ¨ | ¨ | ¨ | ¨
[8 empty] | ¨ | ¨ | ¨ | ¨ | ¨ | ¨
[8 empty] | ¨ | ¨ | ¨ | ¨ | ¨ | ¨
Server Room | [7 empty] | ¨ | ¨ | ¨ | ¨ | ¨ | ¨ |  | The devices should be among the most energy efficient in the ENERGY STAR and EPEAT databases. If the type of device is not listed in the databases, the responsible party should work with the manufacturers to procure the most efficient equipment. These devices should be turned off during unoccupied hours. The equipment should be powered down through manual control and through power management devices such as electrical outlet timers or occupancy sensors.
[8 empty] | ¨ | ¨ | ¨ | ¨ | ¨ | ¨
[8 empty] | ¨ | ¨ | ¨ | ¨ | ¨ | ¨
[8 empty] | ¨ | ¨ | ¨ | ¨ | ¨ | ¨
[8 empty] | ¨ | ¨ | ¨ | ¨ | ¨ | ¨
[8 empty] | ¨ | ¨ | ¨ | ¨ | ¨ | ¨
[8 empty] | ¨ | ¨ | ¨ | ¨ | ¨ | ¨
Telecommunication Rooms | [7 empty] | ¨ | ¨ | ¨ | ¨ | ¨ | ¨ |  | The devices should be among the most energy efficient in the ENERGY STAR and EPEAT databases. If the type of device is not listed in the databases, the responsible party should work with the manufacturers to procure the most efficient equipment. These devices should be turned off during unoccupied hours. The equipment should be powered down through manual control and through power management devices such as electrical outlet timers or occupancy sensors.
[8 empty] | ¨ | ¨ | ¨ | ¨ | ¨ | ¨
[8 empty] | ¨ | ¨ | ¨ | ¨ | ¨ | ¨
[8 empty] | ¨ | ¨ | ¨ | ¨ | ¨ | ¨
[8 empty] | ¨ | ¨ | ¨ | ¨ | ¨ | ¨
[8 empty] | ¨ | ¨ | ¨ | ¨ | ¨ | ¨
[8 empty] | ¨ | ¨ | ¨ | ¨ | ¨ | ¨
[8 empty] | ¨ | ¨ | ¨ | ¨ | ¨ | ¨
[8 empty] | ¨ | ¨ | ¨ | ¨ | ¨ | ¨
Corridors | Televisions | [6 empty] | ¨ | ¨ | ¨ | ¨ | ¨ | ¨ |  | The devices should be among the most energy efficient in the ENERGY STAR and EPEAT databases. If the type of device is not listed in the databases, the responsible party should work with the manufacturers to procure the most efficient equipment. These devices should be turned off during unoccupied hours. The equipment should be powered down through manual control and through power management devices such as electrical outlet timers or occupancy sensors. Vending machines should be delamped. Coolers should be removed or disconnected from drinking fountains.
| Stereo Equipment | [6 empty] | ¨ | ¨ | ¨ | ¨ | ¨ | ¨
| Electric Information Displays | [6 empty] | ¨ | ¨ | ¨ | ¨ | ¨ | ¨
| Drinking Fountains | [6 empty] | ¨ | ¨ | ¨ | ¨ | ¨ | ¨
| Refrigerated Vending Machines | [6 empty] | ¨ | ¨ | ¨ | ¨ | ¨ | ¨
| Nonrefrigerated Vending Machines | [6 empty] | ¨ | ¨ | ¨ | ¨ | ¨ | ¨
[8 empty] | ¨ | ¨ | ¨ | ¨ | ¨ | ¨
[8 empty] | ¨ | ¨ | ¨ | ¨ | ¨ | ¨
[8 empty] | ¨ | ¨ | ¨ | ¨ | ¨ | ¨
First Aid and Medical Areas | [7 empty] | ¨ | ¨ | ¨ | ¨ | ¨ | ¨ |  | The devices should be among the most energy efficient in the ENERGY STAR and EPEAT databases. If the type of device is not listed in the databases, the responsible party should work with the manufacturers to procure the most efficient equipment. These devices should be turned off during unoccupied hours. The equipment should be powered down through manual control and through power management devices such as electrical outlet timers or occupancy sensors.
[8 empty] | ¨ | ¨ | ¨ | ¨ | ¨ | ¨
[8 empty] | ¨ | ¨ | ¨ | ¨ | ¨ | ¨
[8 empty] | ¨ | ¨ | ¨ | ¨ | ¨ | ¨
[8 empty] | ¨ | ¨ | ¨ | ¨ | ¨ | ¨
[8 empty] | ¨ | ¨ | ¨ | ¨ | ¨ | ¨
[8 empty] | ¨ | ¨ | ¨ | ¨ | ¨ | ¨
[8 empty] | ¨ | ¨ | ¨ | ¨ | ¨ | ¨
[8 empty] | ¨ | ¨ | ¨ | ¨ | ¨ | ¨
Gyms and Fitness Rooms | Treadmills | [6 empty] | ¨ | ¨ | ¨ | ¨ | ¨ | ¨ |  | The devices should be among the most energy efficient in the ENERGY STAR and EPEAT databases. If the type of device is not listed in the databases, the responsible party should work with the manufacturers to procure the most efficient equipment. These devices should be turned off during unoccupied hours. The equipment should be powered down through manual control and through power management devices such as electrical outlet timers or occupancy sensors.
| Stair Steppers | [6 empty] | ¨ | ¨ | ¨ | ¨ | ¨ | ¨
| Stationary Bicycles | [6 empty] | ¨ | ¨ | ¨ | ¨ | ¨ | ¨
| Elliptical Machines | [6 empty] | ¨ | ¨ | ¨ | ¨ | ¨ | ¨
| Fans | [6 empty] | ¨ | ¨ | ¨ | ¨ | ¨ | ¨
| Televisions | [6 empty] | ¨ | ¨ | ¨ | ¨ | ¨ | ¨
| Radios | [6 empty] | ¨ | ¨ | ¨ | ¨ | ¨ | ¨
| Scales | [6 empty] | ¨ | ¨ | ¨ | ¨ | ¨ | ¨
[8 empty] | ¨ | ¨ | ¨ | ¨ | ¨ | ¨
[8 empty] | ¨ | ¨ | ¨ | ¨ | ¨ | ¨
[8 empty] | ¨ | ¨ | ¨ | ¨ | ¨ | ¨
Loading Docks | [7 empty] | ¨ | ¨ | ¨ | ¨ | ¨ | ¨ |  | The devices should be among the most energy efficient in the ENERGY STAR and EPEAT databases. If the type of device is not listed in the databases, the responsible party should work with the manufacturers to procure the most efficient equipment. These devices should be turned off during unoccupied hours. The equipment should be powered down through manual control and through power management devices such as electrical outlet timers or occupancy sensors.
[8 empty] | ¨ | ¨ | ¨ | ¨ | ¨ | ¨
[8 empty] | ¨ | ¨ | ¨ | ¨ | ¨ | ¨
[8 empty] | ¨ | ¨ | ¨ | ¨ | ¨ | ¨
[8 empty] | ¨ | ¨ | ¨ | ¨ | ¨ | ¨
[8 empty] | ¨ | ¨ | ¨ | ¨ | ¨ | ¨
[8 empty] | ¨ | ¨ | ¨ | ¨ | ¨ | ¨
Lobbies | Televisions | [6 empty] | ¨ | ¨ | ¨ | ¨ | ¨ | ¨ |  | The devices should be among the most energy efficient in the ENERGY STAR and EPEAT databases. If the type of device is not listed in the databases, the responsible party should work with the manufacturers to procure the most efficient equipment. These devices should be turned off during unoccupied hours. The equipment should be powered down through manual control and through power management devices such as electrical outlet timers or occupancy sensors.
| Stereo Equipment | [6 empty] | ¨ | ¨ | ¨ | ¨ | ¨ | ¨
| Electric Information Displays | [6 empty] | ¨ | ¨ | ¨ | ¨ | ¨ | ¨
[8 empty] | ¨ | ¨ | ¨ | ¨ | ¨ | ¨
[8 empty] | ¨ | ¨ | ¨ | ¨ | ¨ | ¨
[8 empty] | ¨ | ¨ | ¨ | ¨ | ¨ | ¨
[8 empty] | ¨ | ¨ | ¨ | ¨ | ¨ | ¨
Mechanical Rooms | Vacuum Cleaners | [6 empty] | ¨ | ¨ | ¨ | ¨ | ¨ | ¨ |  | The devices should be among the most energy efficient in the ENERGY STAR and EPEAT databases. If the type of device is not listed in the databases, the responsible party should work with the manufacturers to procure the most efficient equipment. These devices should be turned off during unoccupied hours. The equipment should be powered down through manual control and through power management devices such as electrical outlet timers or occupancy sensors.
| Heaters | [6 empty] | ¨ | ¨ | ¨ | ¨ | ¨ | ¨
| Fans | [6 empty] | ¨ | ¨ | ¨ | ¨ | ¨ | ¨
| Radio Battery Chargers | [6 empty] | ¨ | ¨ | ¨ | ¨ | ¨ | ¨
| Tool Battery Chargers | [6 empty] | ¨ | ¨ | ¨ | ¨ | ¨ | ¨
[8 empty] | ¨ | ¨ | ¨ | ¨ | ¨ | ¨
[8 empty] | ¨ | ¨ | ¨ | ¨ | ¨ | ¨
[8 empty] | ¨ | ¨ | ¨ | ¨ | ¨ | ¨
Print and Copy Rooms | Desktop Computers | [6 empty] | ¨ | ¨ | ¨ | ¨ | ¨ | ¨ |  | Computers and Monitors: Desktop computers should be replaced with 30-W maximum laptop computers. Computer screensavers should be disabled and the power option settings enabled to go into standby after 15 minutes of idle time. All CRT monitors and fluorescent backlit LCD monitors should be replaced with 20-W maximum LED backlit LCD monitors. Printers, Copiers, Scanners, Fax Machines: Printers, copiers, scanners, and fax machines should be consolidated into shared multifunction devices. Multi-Function Devices: Each multifunction device should serve at least 60 occupants. The power option settings should be enabled to go into standby after 15 minutes of idle time Miscellaneous Items: Additional devices should be among the most energy efficient in the ENERGY STAR and EPEAT databases. If the type of device is not listed in the databases, the responsible party should work with the manufacturers to procure the most efficient equipment. These devices should be turned off during unoccupied hours. The equipment should be powered down through manual control and through power management devices such as electrical outlet timers or occupancy sensors.
| UPS Units | [6 empty] | ¨ | ¨ | ¨ | ¨ | ¨ | ¨
| Laptop Computers | [6 empty] | ¨ | ¨ | ¨ | ¨ | ¨ | ¨
| Computer Monitors | [6 empty] | ¨ | ¨ | ¨ | ¨ | ¨ | ¨
| Multifunction Devices | [6 empty] | ¨ | ¨ | ¨ | ¨ | ¨ | ¨
| Printers | [6 empty] | ¨ | ¨ | ¨ | ¨ | ¨ | ¨
| Copiers | [6 empty] | ¨ | ¨ | ¨ | ¨ | ¨ | ¨
| Fax Machines | [6 empty] | ¨ | ¨ | ¨ | ¨ | ¨ | ¨
| Plotters | [6 empty] | ¨ | ¨ | ¨ | ¨ | ¨ | ¨
| Paper Shredders | [6 empty] | ¨ | ¨ | ¨ | ¨ | ¨ | ¨
| Electric Pencil Sharpeners | [6 empty] | ¨ | ¨ | ¨ | ¨ | ¨ | ¨
| Electric Staplers | [6 empty] | ¨ | ¨ | ¨ | ¨ | ¨ | ¨
| Electric Hole Punchers | [6 empty] | ¨ | ¨ | ¨ | ¨ | ¨ | ¨
| Label Makers/Printers | [6 empty] | ¨ | ¨ | ¨ | ¨ | ¨ | ¨
[8 empty] | ¨ | ¨ | ¨ | ¨ | ¨ | ¨
[8 empty] | ¨ | ¨ | ¨ | ¨ | ¨ | ¨
[8 empty] | ¨ | ¨ | ¨ | ¨ | ¨ | ¨
[8 empty] | ¨ | ¨ | ¨ | ¨ | ¨ | ¨
[8 empty] | ¨ | ¨ | ¨ | ¨ | ¨ | ¨
[8 empty] | ¨ | ¨ | ¨ | ¨ | ¨ | ¨
Restrooms | Battery-Operated Towel Dispensers | [6 empty] | ¨ | ¨ | ¨ | ¨ | ¨ | ¨ |  | The devices should be among the most energy efficient in the ENERGY STAR and EPEAT databases. If the type of device is not listed in the databases, the responsible party should work with the manufacturers to procure the most efficient equipment. These devices should be turned off during unoccupied hours. The equipment should be powered down through manual control and through power management devices such as electrical outlet timers or occupancy sensors.
[8 empty] | ¨ | ¨ | ¨ | ¨ | ¨ | ¨
[8 empty] | ¨ | ¨ | ¨ | ¨ | ¨ | ¨
[8 empty] | ¨ | ¨ | ¨ | ¨ | ¨ | ¨
[8 empty] | ¨ | ¨ | ¨ | ¨ | ¨ | ¨
[8 empty] | ¨ | ¨ | ¨ | ¨ | ¨ | ¨
Security Rooms | [7 empty] | ¨ | ¨ | ¨ | ¨ | ¨ | ¨ |  | The devices should be among the most energy efficient in the ENERGY STAR and EPEAT databases. If the type of device is not listed in the databases, the responsible party should work with the manufacturers to procure the most efficient equipment. These devices should be turned off during unoccupied hours. The equipment should be powered down through manual control and through power management devices such as electrical outlet timers or occupancy sensors.
[8 empty] | ¨ | ¨ | ¨ | ¨ | ¨ | ¨
[8 empty] | ¨ | ¨ | ¨ | ¨ | ¨ | ¨
[8 empty] | ¨ | ¨ | ¨ | ¨ | ¨ | ¨
[8 empty] | ¨ | ¨ | ¨ | ¨ | ¨ | ¨
[8 empty] | ¨ | ¨ | ¨ | ¨ | ¨ | ¨
[8 empty] | ¨ | ¨ | ¨ | ¨ | ¨ | ¨
Storage Rooms | Vacuum Cleaners | [6 empty] | ¨ | ¨ | ¨ | ¨ | ¨ | ¨ |  | The devices should be among the most energy efficient in the ENERGY STAR and EPEAT databases. If the type of device is not listed in the databases, the responsible party should work with the manufacturers to procure the most efficient equipment. These devices should be turned off during unoccupied hours. The equipment should be powered down through manual control and through power management devices such as electrical outlet timers or occupancy sensors.
| Floor Cleaners | [6 empty] | ¨ | ¨ | ¨ | ¨ | ¨ | ¨
| Floor Polishers | [6 empty] | ¨ | ¨ | ¨ | ¨ | ¨ | ¨
| Heaters | [6 empty] | ¨ | ¨ | ¨ | ¨ | ¨ | ¨
| Fans | [6 empty] | ¨ | ¨ | ¨ | ¨ | ¨ | ¨
| Televisions | [6 empty] | ¨ | ¨ | ¨ | ¨ | ¨ | ¨
| Radio Battery Chargers | [6 empty] | ¨ | ¨ | ¨ | ¨ | ¨ | ¨
| Tool Battery Chargers | [6 empty] | ¨ | ¨ | ¨ | ¨ | ¨ | ¨
[8 empty] | ¨ | ¨ | ¨ | ¨ | ¨ | ¨
[8 empty] | ¨ | ¨ | ¨ | ¨ | ¨ | ¨
[8 empty] | ¨ | ¨ | ¨ | ¨ | ¨ | ¨
Tool Rooms | [7 empty] | ¨ | ¨ | ¨ | ¨ | ¨ | ¨ |  | The devices should be among the most energy efficient in the ENERGY STAR and EPEAT databases. If the type of device is not listed in the databases, the responsible party should work with the manufacturers to procure the most efficient equipment. These devices should be turned off during unoccupied hours. The equipment should be powered down through manual control and through power management devices such as electrical outlet timers or occupancy sensors.
[8 empty] | ¨ | ¨ | ¨ | ¨ | ¨ | ¨
[8 empty] | ¨ | ¨ | ¨ | ¨ | ¨ | ¨
[8 empty] | ¨ | ¨ | ¨ | ¨ | ¨ | ¨
[8 empty] | ¨ | ¨ | ¨ | ¨ | ¨ | ¨
[8 empty] | ¨ | ¨ | ¨ | ¨ | ¨ | ¨
[8 empty] | ¨ | ¨ | ¨ | ¨ | ¨ | ¨

## Office PPL Calculator Worksheet
Recommended Plug Loads Energy Reduction Strategies for Office Buildings
For each strategy listed here, answer the question "Is my building doing this?" If your response is "NO" for any strategy, fill out the adjacent cells to the right to determine the approximate savings the given strategy could yield in your building. Strategies that are listed without savings numbers are highly variable depending on the office building being assessed.
Enter the number of business days per year at your building |  |  |  | 250 |  |  |  |  | 0
Enter the number of business hours per day at your building |  |  |  | 10 |  |  |  |  | 0
Enter your utility rate ($/kWh) at your building |  |  |  | 0.1 |  |  |  |  | 0
0
| Is your building doing this? |  |  | If you answered "NO," enter the quantity for each piece of equipment below to determine the approximate savings in your building.
Strategies | YES | NO | N/A | Potential Energy Savings per Piece of Equipment |  | Quantity in Your Building | Potential Annual Savings for your Building (kWh)
Break Rooms and Kitchens
Remove underused refrigerators |  |  |  | 400 kWh/year for every underused refrigerator that is removed |  | X | = | 0 | 2
Replace aging, inefficient refrigerators with one of the most efficient, full-size ENERGY STAR® refrigerators for every 60 people |  |  |  | 400 kWh/year for every inefficient refrigerator that is replaced |  | X | = | 0 | FALSE
Consolidate personal mini-refrigerators into a full-size shared refrigerator |  |  |  | 350 kWh/year for every mini-refrigerator that is removed |  | X | = | 0 | FALSE
Replace glass front refrigerators with similarly sized solid-door refrigerators |  |  |  | 600 kWh/year for every glass front refrigerator that is replaced |  | X | = | 0 | FALSE
Upgrade equipment such as coffee pots, toasters, and microwaves, with units that have limited parasitic loads from status LED lights or displays |  |  |  | 10 kWh/year for every upgraded piece of equipment that does not have status lights and displays |  | X | = | 0 | FALSE
Control the equipment with electrical outlet timers so they are powered down during nonbusiness hours |  |  |  | 30 kWh/year for every piece of equipment that uses an electrical outlet timer1 |  | X | = | 0 | FALSE
Remove underused vending machines |  |  |  | 3,500 kWh/year for every refrigerated vending machine that is removed |  | X | = | 0 | FALSE
Replace aging, inefficient refrigerated vending machines with the most efficient, ENERGY STAR refrigerated vending machines |  |  |  | 1,500 kWh/year for every inefficient refrigerated vending machine replaced |  | X | = | 0 | FALSE
Remove vending machine display lighting |  |  |  | 650 kWh/year for every vending machine that has display lighting removed |  | X | = | 0 | FALSE
Implement a load-managing device |  |  |  | 950 kWh/year for every refrigerated vending machine equipped with a load-managing device |  | X | = | 0 | FALSE
Remove or disconnect coolers from drinking fountains and bottle water coolers |  |  |  | 550 kWh/year for every drinking fountain cooler that is removed or disconnected |  | X | = | 0 | FALSE
Replace aging drinking fountains and bottled water coolers with the most efficient, ENERGY STAR noncooled drinking fountains |  |  |  | 550 kWh/year for every drinking fountain or bottle water cooler that is replaced |  | X | = | 0 | FALSE
Workstations
Replace standard desktop computers with 30-W maximum miniature desktop or laptop computers |  |  |  | 600 kWh/year for every standard desktop computer replaced |  | X | = | 0 | FALSE
Disable screensavers and enable computer power management settings to go into standby after 15 minutes of idle time |  |  |  | 500 kWh/year for every desktop computer with power management settings enabled1 |  | X | = | 0 | FALSE
Replace CRT monitors with 20-W maximum LED backlit LCD monitors |  |  |  | 130 kWh/year for every CRT monitor that is replaced with an LED LCD monitor1 |  | X | = | 0 | FALSE
Replace fluorescent backlit LCD monitors with 20-W maximum LED backlit LCD monitors |  |  |  | 25 kWh/year for every fluorescent LCD monitor that is replaced with an LED LCD monitor1 |  | X | = | 0 | FALSE
Replace incandescent or fluorescent task lighting with 6-W LED task lighting |  |  |  | 150 kWh/year for every task light upgraded to efficient LED lighting1 |  | X | = | 0 | FALSE
Replace standard phones with 2-W maximum VoIP phones |  |  |  | 100 kWh/year for every standard phone replaced by a VOIP phone |  | X | = | 0 | FALSE
Consolidate multiple personal devices into a single multifunction device shared by as many as 60 people |  |  |  | 75 kWh/year for every piece of personal office equipment removed1 |  | X | = | 0 | FALSE
Enable the power option settings on the multifunction devices to go into standby after 15 minutes of idle time |  |  |  | 1,000 kWh/year for every multi-function device set to go into standby after 15 minutes of idle time1 |  | X | = | 0 | FALSE
Implement power management surge protectors to reduce and eliminate the parasitic loads of equipment during nonbusiness hours |  |  |  | 30 kWh/year for every workstation that uses a power management surge protector1 |  | X | = | 0 | FALSE
Vertical Transport
Control elevator lighting and ventilation with occupancy sensors |  |  |  | 1,000 kWh/year for every elevator that is equipped with occupancy sensors1 |  | X | = | 0 | FALSE
Control escalators to operate only during business hours or when needed |  |  |  | 9,000 kWh/year for every escalator that is controlled1 |  | X | = | 0 | FALSE
Small-Scale Food Service Areas
Remove underused refrigerators |  |  |  | 400 kWh/year for every underused refrigerator that is removed |  | X | = | 0 | FALSE
Replace aging, inefficient refrigerators with one of the most efficient, full-size ENERGY STAR refrigerators |  |  |  | 400 kWh/year for every inefficient refrigerator that is replaced |  | X | = | 0 | FALSE
Consolidate personal mini-refrigerators into a full-size shared refrigerator |  |  |  | 350 kWh/year for every mini-refrigerator that is removed |  | X | = | 0 | FALSE
Replace glass front refrigerators with similarly sized solid-door refrigerators |  |  |  | 600 kWh/year for every glass front refrigerator that is replaced |  | X | = | 0 | FALSE
Upgrade equipment such as coffee pots, toasters, and microwaves, with units that have limited parasitic loads from status LED lights or displays |  |  |  | 10 kWh/year for every upgraded piece of equipment that does not have status lights and displays |  | X | = | 0 | FALSE
Control the equipment with electrical outlet timers so they are powered down during nonbusiness hours |  |  |  | 30 kWh/year for every piece of equipment that uses an electrical outlet timer1 |  | X | = | 0 | FALSE
[5 empty] | TOTAL ANNUAL ENERGY SAVINGS |  | 0 | kWh/year
1Energy savings assume 10 business hours per work day |  |  |  |  | TOTAL ANNUAL COST SAVINGS |  | 0 | /year
[5 empty] | NUMBER OF LIKE BUILDINGS IN PORTFOLIO |  |  | buildings
[5 empty] | TOTAL PORTFOLIO ANNUAL COST SAVINGS |  | ____ | /year
Strategies | YES | NO | N/A | Potential Energy Savings per Piece of Equipment |  | Quantity in Your Building | Potential Savings for your Building
Conference Room Equipment
Implement an electrical outlet timer and/or occupancy sensor to power down A/V equipment during unoccupied hours | [8 empty] | FALSE
Use LED backlit LCD televisions and energy-efficient projectors for conference room video equipment | [8 empty] | FALSE
Server Room
Implement an efficient UPS and power distribution unit | [8 empty] | FALSE
Load the UPS so it operates at peak efficiency | [8 empty] | FALSE
Replace standard servers with blade servers | [8 empty] | FALSE
Implement virtualization on blade servers to increase energy savings | [8 empty] | FALSE
Implement a hot aisle/cold aisle configuration | [8 empty] | FALSE
Implement hot aisle containment | [8 empty] | FALSE
Implement economizing and evaporative cooling where applicable | [8 empty] | FALSE
Capture waste heat from the servers | [8 empty] | FALSE
Telecommunication Room Equipment
Power and enable individual Ethernet switches based on occupant needs | [8 empty] | FALSE
Additional Strategies
Replace motorized compact shelving units with hand crank compact shelving units | [8 empty] | FALSE
Implement management policies to minimize or eliminate use of personal electronic equipment (personal coffee makers, fans, heaters, mini-refrigerators, decorative lighting, etc.) | [8 empty] | FALSE
Use electrical outlet timers to power down miscellaneous loads when not in use (lobby displays, ice machines, exercise equipment, etc.) | [8 empty] | FALSE
If possible, aggregate plug loads on to dedicated electrical panels and integrate those circuits with the building control system to turn off all plug loads during unoccupied times. | [8 empty] | FALSE
Educate employees about the impacts of turning off equipment when it is not in use | [8 empty] | 2